## Compare
v3
| Cabinet(s) Layout Quote | Baseline SSE 3n-5555H-40a160d | Comp 1 SSE 2(2+1)b IFX 1.1 |  | Comp 2 SSE 3(2+1-1)i IFX 1.1
| Physical Cores | 24 | 64 | 2.67x | 48 | 2x
| TCORE I/O |  | 23150.2528 | N/A | 36000 | N/A
| TCORE (use for WOT) |  | 64 | N/A | 48 | N/A
| TCORE w/ COD |  | 48 | N/A | 36 | N/A
| CPU Power Index | 1.7423879 | 4.2114572 | 2.42x | 3.1585929 | 1.81x
| # of Nodes | 3 | 4 | 1.33x | 3 | 1x
| Memory | 96 GiB | 2048 GiB | 21.33x | 1536 GiB | 16x
| Recommended Memory | 137.8 GiB | 338 GiB | 2.45x | 252.4 GiB | 1.83x
| AMPs | 120 | 192 | 1.6x | 144 | 1.2x
| PEs | 6 | 8 | 1.33x | 6 | 1x
| Max Sessions | 720 | 960 | 1.33x | 720 | 1x
| Channel Adapters | 0 | 0 | N/A | 0 | N/A
| Drives | 480 | 208 | 0.43x | 480 | 1x
| Arrays | 5 | 8 | 1.6x | 12 | 2.4x
| Configured TPERF w/COD | 148.3 |  | N/A |  | N/A
| Design Center TPERF (w/COD) | 152.1 |  | N/A |  | N/A
| Reference Model 1 Utilization | 98.93 % |  | N/A |  | N/A
| SpecInt CPU | 267.9 | 1893 | N/A | 1419.8 | N/A
| SpecInt Additive | 0 | 0 | N/A | 0 | N/A
| Total SpecInt | 267.9 | 1893 | N/A | 1419.8 | N/A
| Baseline Uninhibited TPERF | 156.4 |  | N/A |  | N/A
| Adjusted Uninhibited TPERF | 149.9 |  | N/A |  | N/A
| PERF-C | 0.23 |  | N/A |  | N/A
| PERF-CDS | 0.23 |  | N/A |  | N/A
| SpecInt-CDS | 0.42 | 3.41 | N/A | 0.92 | N/A
| Logical Cores | 24 | 128 | 5.33x | 96 | 4x
| Per Core Performance | 19.5 |  | N/A |  | N/A
| CPU Seconds (24 Hours) | 1484698 | 8847360 | 5.96x | 6635520 | 4.47x
Blocksizes Available:98304
| 0% 96KB Array MB/sec | 4241.2 | 8551.5 | 2.02x | 19429.6 | 4.58x
| Hdd | 4241.2 | 1802.4 | 0.42x | 4123 | 0.97x
| Ssd |  | 6749.1 | N/A | 15306.5 | N/A
| 50% 96KB Array MB/sec | 5681 | 12534.3 | 2.21x | 27001.4 | 4.75x
| Hdd | 5681 | 1928.3 | 0.34x | 4405.5 | 0.78x
| Ssd |  | 10606 | N/A | 22596 | N/A
| 80% 96KB Array MB/sec | 7081 | 15288.9 | 2.16x | 33816.6 | 4.78x
| Hdd | 7081 | 2056.6 | 0.29x | 4697.7 | 0.66x
| Ssd |  | 13232.3 | N/A | 29118.9 | N/A
| 90% 96KB Array MB/sec | 7200 | 17362.7 | 2.41x | 36000 | 5x
| Hdd | 7200 | 2115.4 | 0.29x | 4593.9 | 0.64x
| Ssd |  | 15247.3 | N/A | 31406.1 | N/A
| 100% 96KB Array MB/sec | 7200 | 21519.8 | 2.99x | 36000 | 5x
| Hdd | 7200 | 2194 | 0.3x | 3993.7 | 0.55x
| Ssd |  | 19325.8 | N/A | 32006.3 | N/A
| 100% 2MB Array MB/sec | 7200 | 36320.7 | 5.04x | 36000 | 5x
| Hdd | 7200 | 16680 | 2.32x | 17143 | 2.38x
| Ssd |  | 19640.7 | N/A | 18857 | N/A
In GB (1K = 1000 bytes)
| Customer Data Space (At 0% Compression) | 35141.4 | 35626.5 | 1.01x | 99402.6 | 2.83x
| Hdd | 35141.4 | 29260 | 0.83x | 83486.4 | 2.38x
| Ssd |  | 6366.5 | N/A | 15916.2 | N/A
| WOT CDS Enabled (At 0% Compression) | 35141.4 | 35626.5 | 1.01x | 99402.6 | 2.83x
| Hdd | 35141.4 | 29260 | 0.83x | 83486.4 | 2.38x
| Ssd |  | 6366.5 | N/A | 15916.2 | N/A
| Physical CDS Enabled (At 0% Compression) | 35141.4 | 35626.5 | 1.01x | 99402.6 | 2.83x
| Hdd | 35141.4 | 29260 | 0.83x | 83486.4 | 2.38x
| Ssd |  | 6366.5 | N/A | 15916.2 | N/A
| Database Overhead | 9980.2 | 14250.6 | 1.43x | 39761.1 | 3.98x
| Hdd | 9980.2 | 11704 | 1.17x | 33394.6 | 3.35x
| Ssd |  | 2546.6 | N/A | 6366.5 | N/A
| Fallback | 0 | 35626.5 | N/A | 99402.6 | N/A
| Hdd | 0 | 29260 | N/A | 83486.4 | N/A
| Ssd |  | 6366.5 | N/A | 15916.2 | N/A
| Indices & RDE | 0 | 0 | N/A | 0 | N/A
| Hdd | 0 | 0 | N/A | 0 | N/A
| Ssd |  | 0 | N/A | 0 | N/A
| Spool Space | 18048.6 | 12825.5 | 0.71x | 35784.9 | 1.98x
| Hdd | 18048.6 | 10533.6 | 0.58x | 30055.1 | 1.67x
| Ssd |  | 2291.9 | N/A | 5729.8 | N/A
| Currentperm Threshold | 45121.5 | 85503.6 | 1.89x | 238566.3 | 5.29x
| Hdd | 45121.5 | 70224 | 1.56x | 200367.3 | 4.44x
| Ssd |  | 15279.6 | N/A | 38199 | N/A
| Maxperm Available | 63170.1 | 98329.1 | 1.56x | 274351.3 | 4.34x
| Hdd | 63170.1 | 80757.6 | 1.28x | 230422.4 | 3.65x
| Ssd |  | 17571.5 | N/A | 43928.8 | N/A
| Maxperm On Space COD | 0 | 20189.4 | N/A | 0 | N/A
| Hdd | 0 | 20189.4 | N/A | 0 | N/A
| Ssd |  | 0 | N/A | 0 | N/A
| Total Maxperm | 63170.1 | 118518.5 | 1.88x | 274351.3 | 4.34x
| Hdd | 63170.1 | 100947 | 1.6x | 230422.4 | 3.65x
| Ssd |  | 17571.5 | N/A | 43928.8 | N/A
| Unity Loader Managed MaxPerm | 63170.1 | 98329.1 | 1.56x | 274351.3 | 4.34x
| Hdd | 63170.1 | 80757.6 | 1.28x | 230422.4 | 3.65x
| Ssd |  | 17571.5 | N/A | 43928.8 | N/A
| Maxperm Unaccessible | 0 | 0 | N/A | 0 | N/A
| Hdd | 0 | 0 | N/A | 0 | N/A
| Ssd |  | 0 | N/A | 0 | N/A
| Raw Disk Space | 138076.8 | 259056.8 | 1.88x | 599674.9 | 4.34x
| Hdd | 138076.8 | 220649.1 | 1.6x | 503655.6 | 3.65x
| Ssd |  | 38407.7 | N/A | 96019.3 | N/A
In MiB (1K = 1024 bytes)
FSG Cache %
CIs as % of FSG Cache
| FSG Cache | Normal Operation: 57139.5 1 Node Down: 43611.8 Worst Case: 43611.8 | Normal Operation: 1838801 1 Node Down: 1860260.5 Worst Case: 1860260.5 | 32.18x 42.65x 42.65x | Normal Operation: 1373117.7 1 Node Down: 1398391.9 Worst Case: 1398391.9 | 24.03x 32.06x 32.06x
| Non-FSG Cache | Normal Operation: 33260.9 1 Node Down: 44335.1 Worst Case: 44335.1 | Normal Operation: 246580.8 1 Node Down: 229002.7 Worst Case: 229002.7 | 7.41x 5.17x 5.17x | Normal Operation: 184935.6 1 Node Down: 167533.3 Worst Case: 167533.3 | 5.56x 3.78x 3.78x
| Performance Continuity % at 1 Node Down (Weighted Average %) | 66.67% (66.67%) | 100% (100%) |  | 100% (100%)
| TPERF @ Normal AMP Overhead | 0 %
| Adjusted Uninhib TPERF @ Normal AMP Overhead | 0 %
| TPERF @ 0% AMP Overhead | 0 %
| Baseline Unihibited TPERF | 0 %
| TPERF @ Double AMP Overhead | 0 %
| Adjusted Uninhib TPERF @ Double AMP Overhead | 0 %
Node Group Balance Ratings
| Archie3 | 58d3774125d0dafb0318160d
| Comp | Compare

## Improvement Ranges
v3
Comp-1 - SSE 2(2+1)b IFX 1.1
|  | (Based on Customer Data Space) |  |  | - - - - If no datablock growth or row-at-a-time ops - - - -
|  | Multi Thread DSS | Single Thread DSS | Multi Thread DSS | Multi Thread DSS | Single Thread DSS | Multi Thread DSS
| CPU:IO Profile | Same Data Size | Same Data Size | Maximum CDS* | Same Data Size | Same Data Size | Maximum CDS*
Per System
| CPU Intense | 2.42x | 2.42x | 2.38x | -- | -- | --
| 'Typical' | -- | -- | -- | -- | -- | --
| FSG Cache | 32.18x | -- | 31.74x | -- | -- | --
| IO Intense - All Writes | 2.02x (--) (0.42x) | (--) (2.37x) | 1.99x (--) (0.51x) | -- | -- | --
| IO Intense - All Writes with Fallback | -- (--) (--) | (--) (1.18x) | -- (--) (--) | -- | -- | --
| IO Intense - Updating | 2.21x (--) (0.34x) | (--) (1.89x) | 2.18x (--) (0.41x) | -- | -- | --
| IO Intense - Queries/80% Reads | 2.16x (--) (0.29x) | (--) (1.62x) | 2.13x (--) (0.35x) | -- | -- | --
| IO Intense - Queries/90% Reads | 2.41x (--) (0.29x) | (--) (1.52x) | 2.38x (--) (0.35x) | -- | -- | --
| IO Intense - Scanning Datablocks | 2.99x (--) (0.3x) | (--) (1.43x) | 2.95x (--) (0.37x) | -- | -- | --
| IO Intense - Scanning Cylinders | 5.04x (--) (2.32x) | (--) (4.34x) | 4.98x (--) (2.78x) | -- | -- | --
Per AMP
| Non-FSG Cache | 4.63x | -- | 4.57x | -- | -- | --
|  | Full Data Growth Variation |  |  | Full Data Growth Variation
*Maximum CDS assumes (worst case) that resource requirements increase linear to data growth.
Comp-2 - SSE 3(2+1-1)i IFX 1.1
|  | (Based on Customer Data Space) |  |  | - - - - If no datablock growth or row-at-a-time ops - - - -
|  | Multi Thread DSS | Single Thread DSS | Multi Thread DSS | Multi Thread DSS | Single Thread DSS | Multi Thread DSS
| CPU:IO Profile | Same Data Size | Same Data Size | Maximum CDS* | Same Data Size | Same Data Size | Maximum CDS*
Per System
| CPU Intense | 1.81x | 1.81x | 0.64x | -- | -- | --
| 'Typical' | -- | -- | -- | -- | -- | --
| FSG Cache | 24.03x | -- | 8.5x | -- | -- | --
| IO Intense - All Writes | 4.58x (--) (0.97x) | (--) (1.78x) | 1.62x (--) (0.41x) | -- | -- | --
| IO Intense - All Writes with Fallback | -- (--) (--) | (--) (0.89x) | -- (--) (--) | -- | -- | --
| IO Intense - Updating | 4.75x (--) (0.78x) | (--) (1.42x) | 1.68x (--) (0.33x) | -- | -- | --
| IO Intense - Queries/80% Reads | 4.78x (--) (0.66x) | (--) (1.21x) | 1.69x (--) (0.28x) | -- | -- | --
| IO Intense - Queries/90% Reads | 5x (--) (0.64x) | (--) (1.14x) | 1.77x (--) (0.27x) | -- | -- | --
| IO Intense - Scanning Datablocks | 5x (--) (0.55x) | (--) (1.08x) | 1.77x (--) (0.23x) | -- | -- | --
| IO Intense - Scanning Cylinders | 5x (--) (2.38x) | (--) (3.12x) | 1.77x (--) (1x) | -- | -- | --
Per AMP
| Non-FSG Cache | 4.63x | -- | 1.64x | -- | -- | --
|  | Full Data Growth Variation |  |  | Full Data Growth Variation
*Maximum CDS assumes (worst case) that resource requirements increase linear to data growth.
| Archie3 | 58d3774125d0dafb0318160d
| Comp | Improvement Ranges

## Baseline
v3
| Archie3 Link | The following fields were user modified: HDD Drive Size Number of HDD Drives per Node AMPs Per Node Array Type Recommended Memory Warning
|  | 3 * 5555H Intel Xeon E5410 - 2.33 GHz 2 x 4-Cores CPUs |  | Pricing Quote System Nodes: 3 (3)
| Customer: Sandbox | Per Node: 32 GiB Memory |  | Max Sessions 720
40 - 'Specified' AMPs
| Attachments: | 2-PEs w/ at least 1-node having 0-Channel Adapter(s) |  | System AMPs: 120
|  | 1.67 (5:3) TS 6702-2000 Module(s) |  | Enabled TPERF: None Enabled HDD CDS: 100 % Space COD Method: Legacy
| Configuration Expires: 2017年7月21日 GMT+8 下午3:11:55 | 160 * 300 GB - FC 15K RAID-1 (4.00-drives per AMP)
| - SLES Linux 10 w/ TD13.0 - | 80 AWTs, 32 RRDs, Features 0GB Per Vproc |  | With 0% Indices & RDE, 28.4% DB Overhead, 40% Spool, 0% Compression, and 0% Fallback, while allocating 90% of available memory using 8-Cyl-Read Slots for FSG Cache configured to support the 'High Performance' option in a degraded mode.
| PermDBSize = 254 (sectors) | in 1ea. 3n Clique(s)
| Generated On 2017年3月23日 GMT+8 下午3:11:55 | 120 AMPs 100% of Total System TPERF TPERF 148.3; AdjUn_TPERF 149.9;
| Existing or Add-On Storage Configuration Details Expanded <!-- I might need to do some changes here for IFX 2.0 "2 Balanced" special cases for this row. --> | 5 Total Module(s) Disk Population 96, 96, 96, 96, 96 w/ 300 GB - FC 15K 480 Total Drives |  | 480 Total Drives
|  | Per Node | Per AMP | Total System
| Physical Cores | 8 |  | 24
TCORE I/O
TCORE (use for WOT)
TCORE w/ COD
| CPU Power Index | 0.580796 |  | 1.7423879
| # of Nodes |  |  | 3
| Memory | 32 GiB | 819.2 MiB | 96 GiB
| Recommended Memory | 45.9 GiB | 1176 MiB | 137.8 GiB
| AMPs | 40 |  | 120
| PEs | 2 |  | 6
| Max Sessions | 240 |  | 720
| Channel Adapters | 0 |  | 0
| Drives | 160 | 4 | 480
| Arrays | 1.67 |  | 5
| Configured TPERF w/COD | 49.4 | 1.2 | 148.3
| Design Center TPERF (w/COD) | 50.7 | 1.3 | 152.1
| Reference Model 1 Utilization | 98.93 % |  | 98.93 %
| SpecInt CPU | 89.3 | 2.2 | 267.9
| SpecInt Additive | 0 | 0 | 0
| Total SpecInt | 89.3 | 2.2 | 267.9
| Baseline Uninhibited TPERF | 52.1 | 1.3 | 156.4
| Adjusted Uninhibited TPERF | 50 | 1.2 | 149.9
| PERF-C | 0.23 |  | 0.23
| PERF-CDS | 0.23 |  | 0.23
| SpecInt-CDS | 0.42 |  | 0.42
| Logical Cores | 8 | 0.2 | 24
| Per Core Performance | 6.5 | 0.2 | 19.5
| CPU Seconds (24 Hours) | 494899 | 12372 | 1484698
Blocksizes Available:98304
| 0% 96KB Array MB/sec | 1413.7 | 35.3 | 4241.2
| 50% 96KB Array MB/sec | 1893.7 | 47.3 | 5681
| 80% 96KB Array MB/sec | 2360.3 | 59 | 7081
| 90% 96KB Array MB/sec | 2400 | 60 | 7200
| 100% 96KB Array MB/sec | 2400 | 60 | 7200
| 100% 2MB Array MB/sec | 2400 | 60 | 7200
In GB (1K = 1000 bytes)
| Customer Data Space(At 0% Compression) | 11713.8 | 292.8 | 35141.4
| WOT CDS Enabled(At 0% Compression) | 11713.8 | 292.8 | 35141.4
| Physical CDS Enabled(At 0% Compression) | 11713.8 | 292.8 | 35141.4
| Database Overhead | 3326.7 | 83.2 | 9980.2
| Fallback | 0 | 0 | 0
| Indices & RDE | 0 | 0 | 0
| Spool Space | 6016.2 | 150.4 | 18048.6
| Currentperm Threshold | 15040.5 | 376 | 45121.5
| Maxperm Available | 21056.7 | 526.4 | 63170.1
| Maxperm On Space COD | 0 | 0 | 0
| Total Maxperm | 21056.7 | 526.4 | 63170.1
| Unity Loader Managed MaxPerm | 21.1TB | 0.5TB | 63170.1
| Maxperm Unaccessible | 0 | 0 | 0
| Raw Disk Space | 46025.6 | 1150.6 | 138076.8
In MiB (1K = 1024 bytes)
| FSG Cache % | 90%
| CIs as % of FSG Cache | 20%
| FSG Cache | Normal Operation: 19046.5 1 Node Down: 14537.3 Worst Case: 14537.3 | Normal Operation: 476.2 1 Node Down: 363.4 Worst Case: 363.4 | Normal Operation: 57139.5 1 Node Down: 43611.8 Worst Case: 43611.8
| Non-FSG Cache | Normal Operation: 11087 1 Node Down: 14778.4 Worst Case: 14778.4 | Normal Operation: 277.2 1 Node Down: 369.5 Worst Case: 369.5 | Normal Operation: 33260.9 1 Node Down: 44335.1 Worst Case: 44335.1
| Performance Continuity %at 1 Node Down(Weighted Average %) | 66.67% |  | 66.67% (66.67%)
| TPERF@ Normal AMP Overhead | 100 % |  | 0 %
| Adjusted Uninhib TPERF@ Normal AMP Overhead | 100 % |  | 0 %
| TPERF@ 0% AMP Overhead | 100 % |  | 0 %
| Baseline Unihibited TPERF | 100 % |  | 0 %
| TPERF@ Double AMP Overhead | 100 % |  | 0 %
| Adjusted Uninhib TPERF@ Double AMP Overhead | 100 % |  | 0 %
| Node Group Balance Ratings | Balanced
| Archie3 | 58d3774125d0dafb0318160d | Per Generation | Per Clique | Per Node | Per AMP
| Comp | 0
| ConversionRate | 1000
| Performance COD Type | None
| Performance COD% | 75
| Space COD Type | Legacy
| Space COD HDD% | 1
Space COD SSD%
| Compression% | 0
| FSG% | 90
| OS | SLES Linux 10
| Teradata Version | TD13.0
| Unity Loader % | 100 %
| Unity Loader TB | 6.3170136000000016E13
| System Nodes | 3
| System HSN | 0
| System AMPs | 120
| System Arrays | 5
| System Drives | 480
| System HDD Drives | 480
System SSD Drives
| System PEs | 6
| System Channels | 0
| System Maxperm | 6.3170136000000016E13
| System CDS | 3.5141375166889195E13
| CDS in WOT | 3.5141375166889195E13
| System TPERF | 148.27657392151423
| Max Sessions | 720
| PermDBSize | 254
| Generated On | Thu Mar 23 00:20:47 PDT 2017
| Expires On | Fri Jul 21 00:11:55 PDT 2017
| Generation | 1
| Node | 5555H
| Memory | 32GB
| RAID | RAID-1
| Cliquing | 3n
| Nodes |  | 3 | 3
| HSN |  | 0 | 0
| AMPs |  | 120 | 120 | 40
| PEs |  | 6 | 6 | 2
| Drives |  | 480 | 480 | 160 | 4
| Channel Adapters |  | 0 | 0 | 0
| Storage Modules |  | 5 | 5 | 1.6666666666666667
| Core TPERF |  | 156.39767157436512 | 156.39767157436512 | 52.13255719145504 | 1.303313929786376
| Base TPERF |  | 149.87797946752767 | 149.87797946752767 | 49.959326489175886 | 1.2489831622293972
| Logical Cores |  | 24 | 24 | 8 | 0.2
| 300GB - FC 15K | HDD | 1440 | 480 | 160
IO DATA
| Generation 1 | 2K | 8K | 16K | 24K | 32K | 48K | 64K | 80K | 96K | 112K | 128K | 256K | 512K | 768K | 1MB | 2MB
| 0 | 31.52 | 123.6 | 240.95 | 392.8167 | 517.6667 | 758.95 | 987.3667 | 999.0833 | 1413.7333 | 1165.8667 | 1781.4167 | 2400 |  |  |  | 2400
| 50 | 40.6467 | 157.6333 | 307.55 | 525.8 | 692.9167 | 1015.95 | 1312 | 1287.6167 | 1893.65 | 1632.7167 | 2396.4667 | 2400 |  |  |  | 2400
| 80 | 49.66 | 191.0333 | 372.8167 | 659.5167 | 869.0833 | 1267.7 | 1656.8833 | 1561.1667 | 2360.3333 | 1992.9833 | 2400 | 2400 |  |  |  | 2400
| 90 | 53.7267 | 206.1 | 402 | 721.0167 | 949.6 | 1388.2 | 1806 | 1679.6167 | 2400 | 2142.9 | 2400 | 2400 |  |  |  | 2400
| 100 | 58.7467 | 224.9333 | 437.9 | 794.7667 | 1044.9667 | 1528.9 | 1980.2167 | 1825.1833 | 2400 | 2309.6833 | 2400 | 2400 |  |  |  | 2400
Note on B14: The number of physical cores for the system. See the Ark link in the configuration for more details.
Note on B15: The TCORE calculation uses the 90% 96KB Array MB/Sec I/O value. Alternative blocksizes and WM COD are not used for calculating TCORE I/O
Note on B16: TCOREs are calculated as follows: TCOREs= (physical cores / 5) + 4x((TCORE I/O / 350MBperSec)/5). TCOREs may not exceed the number of physical cores.
Note on B17: This is the TCORE value with COD applied. COD is applied as a simple % of the TCORE value without COD.
Note on B18: This is the relative CPU power taking into consideration a Teradata workload.
Note on B21: The memory required for the minimal working of the database.
Note on B22: The number of AMPs, i.e. Teradata's units of parallelism
Note on B23: The number of parsing engines.
Note on B24: The total number of sessions as a hard limit that the system can support.
Note on B28: TPERF or Traditional Performance: One of two dimensions to performance. A metric for how fast a node or system can process data, i.e. a throughput metric. Maximized when there is a balance between CPU and I/O Bandwidth.Data Capacity is NOT a function of TPERF, i.e. this metric assumes there is a constant database volume being operated on when comparing one TPERF rating to another.When used relative to other configuration TPERFs, metric is akin to something like rows/sec or txns/sec that a node can do where data volume impacts are not reflected in the metric.
Note on B29: TPERF for the design center configuration for this node type. This TPERF value is used in pricing but is different from the calculated TPERF above.
Note on B30: The percentage of actual TPERF to the Adjusted Uninhibited TPERF.
Note on B31: SPECintRate is an industry-standardized, CPU-intensive benchmark suite, stressing a system's processor, memory subsystem and compiler. It utilizes the multi-core architecture of modern systems measuring the throughput of the system.
Note on B32: Additional SpecInt we give to the platform for added hardware such as FPGAs or compression cards.
Note on B33: The sum total of SpecInt attributes to the CPU and additional hardware components.
Note on B34: Baseline Uninhibited TPERF is a measurement of what TPERF would be IF it was not constrained by IO and had no AMP overhead consideration. This metric is useful for understanding performance if a customer workload is more CPU intense.
Note on B35: Adjusted Uninhibited TPERF is a measurement of what TPERF would be IF it was not constrained by IO but with AMP overhead considerations.
Note on B36: PERF-C or PERFormance per Capacity is a metric where the size of the database per node is proportional to the MAXPERM capacity. This metric indicates the impact on performance as more data capacity is added to the node. A higher data volume can negatively impact query response time and throughput. The higher your PERF-C the better your system's performance.PERF-C = TPERF / Maxperm * 100, i.e. Data Volume impact is reflected in this performance metric.
Note on B37: PERF-cds or PERFormance per customer data space is a metric where the TPERF per node is proportional to the node's customer data space capacity. This metric indicates the impact on performance as the customer's data space capacity changes. A higher data volume can negatively impact query response time and throughput.
Note on B38: SpecInt-cds or SpecInt per customer data space is a metric where the size of the specint performance per node is proportional to the node's customer data space capacity. This metric indicates the impact on performance as the customer's data space capacity changes. A higher data volume can negatively impact query response time and throughput.
Note on B39: The logical cores for the system include all physical cores and is hyperthreading is enabled, each physical core is counted as 2. See the Ark link in the configuration for more details.
Note on B40: The amount of baseline tperf that is attributed to each logical core in the system.
Note on B41: The number of CPU seconds available over a 24 hour period with overhead applied. The overhead is the percentage as specified for database overhead in the system settings. CPU Seconds will show the raw numbers for Per Node, but the paced numbers for Total System.
Note on B43: The array IO limit (bandwidth) of a specified datablock size, 0% being reads, 100% being writes, that an array subsystem can do. The array IO limit is the amount of MB/sec an array subsystem can do. For all arrays, this amount depends on the number of disks per cabinet and the RAID protection.
Note on B44: The array IO limit (bandwidth) of a specified datablock size, 50% being reads, 50% being writes, that an array subsystem can do. The array IO limit is the amount of MB/sec an array subsystem can do. For all arrays, this amount depends on the number of disks per cabinet and the RAID protection.
Note on B45: The array IO limit (bandwidth) of a specified datablock size, 80% being reads, 20% being writes, that an array subsystem can do. The array IO limit is the amount of MB/sec an array subsystem can do. For all arrays, this amount depends on the number of disks per cabinet and the RAID protection.
Note on B46: The array IO limit (bandwidth) of a specified datablock size, 90% being reads, 10% being writes, that an array subsystem can do. The array IO limit is the amount of MB/sec an array subsystem can do. For all arrays, this amount depends on the number of disks per cabinet and the RAID protection.
Note on B47: The array IO limit (bandwidth) of a specified datablock size, 1000% being reads, 0% being writes, that an array subsystem can do. The array IO limit is the amount of MB/sec an array subsystem can do. For all arrays, this amount depends on the number of disks per cabinet and the RAID protection.
Note on B48: The array IO limit (bandwidth) of using Teradata's Cylinder Read feature based on 2MB block IOs, 100% being reads, 0% being writes, representing the peak array bandwidth capabilities that an array subsystem can achieve when scanning tables or spools. The array IO imit is the amount of MB/sec an array subsystem can do. For all arrays, this amount depends on the number of disks per cabinet and the RAID protection.
Note on B50: Customer Data Space (cds) is the portion of CURRENTPERM (i.e. used disk capacity seen by the database) that represents the customer's Raw Data (RD) excluding logs, data dictionary, row overhead, secondary indexes, etc. This is the logical view of the total customer data space with compression and any space COD taken into account.
Note on B51: Customer Data Space when uncompressed but with any space COD removed. This is the value that is used for pricing in WOT.
Note on B52: This is the amount of customer data you will see on the physical disk drives based on the compression applied to CDS.
Note on B53: Space allocated for row overhead (usually 14 bytes/row), data dictionary, log tables, etc...
Note on B54: (Optional) Space allocated for tables that are specified for fallback protection.The fallback % factor is calculated on the non-fallbacked compressed customer data space plus the non-fallbacked space used for database Overhead (Spool is NOT fallbacked).
Note on B55: Indices &amp; RDE (Raw Data Extensions) is the space allocated for summary tables, secondary and join indices (all variants).
Note on B56: Spool space is dynamically allocated unused perm space that is used to hold the intermittent results of the queries and volatile tables. Spool is calculated as a percentage of logical CDS with some spool being compressed if compression is specified. Spool percentage is dependent on the node type, database release, and workload types
Note on B57: CURRENTPERM is data capacity used for customer data and database overhead only. It does not include working space for spool or cylinder fragmentation. CURRENTPERM Threshold tells you the size of the database you are using and gives you an idea of how much it can grow in the current system when compared to the MAXPERM value. You may run into reduced performance and out-of-spool errors if you exceed the CURRENTPERM Threshold on the system, which leaves a less-than-adequate amount of Working Space (space for spool and disk fragmentation).
Note on B58: Actual disk capacity available to user's database and can be calculated as total spinning disk minus raid overhead, file system formatting overhead, and space COD.
Note on B59: Disk capacity that is on space COD which can be calculated as total spinning disk minus raid overhead and file system formatting overhead times space COD factor.
Note on B60: Maxperm (available and space cod).
Note on B61: Maxperm to be serviced by Unity Loader. Value must match what is entered into WOT for whatever percentage requested.
Note on B62: The amount of maxperm that is unused because maxperm per AMP is not the same across generations.
Note on B63: Total disk capacity of the system.
Note on B65: The actual percentage of memory found to be needed to allocate to FSG cache in order to satisfy the minimum requirements.
Note on B66: Cylinder Indices as a perent of the FSG cache total.
Note on B67: Default FSG (File Segment) Cache (in MiB) displayed as the Normal Operating amount of FSG Cache per node and per AMP; in addition, displayed is (the worse case amount of memory required) to handle the calculated amount of migrating VPROCs required to support the selected 'VPROC Migration Option' (i.e. High Availability or High Performance) for the modeled configuration (i.e. VAMPs/Node, PEs/Node, # of Nodes, and # Nodes in Largest Clique).
Note on B68: Memory that is not allocate to the FSG cache and is available to the system and applications.
Note on B69: This row displays the best calculated system level of performance continuity you could possibly attain in the event of losing a single node in a clique. The result are determined based on inputs provided (i.e. # of nodes, # of VAMPs and # of nodes Largest Clique). Displayed for each generation is the worst % of performance continuity taking into account all cliques making up the generation; in addition, is the generation's weighted average % of performance continuity. Keep in mind that a single generation of nodes can have different sized cliques. Similarly displayed as a system is the worst % of performance continuity taking into account all cliques in the system; in addition, is the system's weighted average % of performance continuity. Displayed in row 9 is the associated suggested cliquing that provides the best system level of performance.
Note on B70: The balance of TPERF between existing and add-on nodes calculated as the minimum TPERF per node over all generation divided by the TPERF per node of the current generation. High node utilizations lead to the highest system performance. The % spread between existing and add-on nodes should not be greater than 10%.
Note on B71: The balance of adjusted TPERF between existing and add-on nodes calculated as the minimum adjusted TPERF per node over all generation divided by the adjusted TPERF per node of the current generation. High node utilizations lead to the highest system performance. The % spread between existing and add-on nodes should not be greater than 10%.
Note on B72: The balance of TPERF with 0% AMP overhead between existing and add-on nodes calculated as the minimum TPERF with 0% AMP overhead per node over all generation divided by the TPERF with 0% AMP overhead per node of the current generation. High node utilizations lead to the highest system performance. The % spread between existing and add-on nodes should not be greater than 10%.
Note on B73: The balance of baseline TPERF between existing and add-on nodes calculated as the minimum baseline TPERF per node over all generation divided by the baseline TPERF per node of the current generation. High node utilizations lead to the highest system performance. The % spread between existing and add-on nodes should not be greater than 10%.
Note on B74: The balance of TPERF with twice as much AMP overhead between existing and add-on nodes calculated as the minimum TPERF with twice as much AMP overhead per node over all generation divided by the TPERF with twice as much AMP overhead per node of the current generation. High node utilizations lead to the highest system performance. The % spread between existing and add-on nodes should not be greater than 10%.
Note on B75: The balance of adjusted TPERF with twice as much AMP overhead between existing and add-on nodes calculated as the minimum adjusted TPERF with twice as much AMP overhead per node over all generation divided by the adjusted TPERF with twice as much AMP overhead per node of the current generation. High node utilizations lead to the highest system performance. The % spread between existing and add-on nodes should not be greater than 10%.

## Comp-1 - SSE 2(2+1)b IFX 1.1
v3
| Archie3 Link | The following fields were user modified: Base Amps Per Node
|  | 2(2+1)b IFX 1.1 Intel Xeon E5-2620v4 - 2.1 GHz 2 x 8-Cores CPUs |  | Pricing Quote System Nodes: 4+2hsn (4)
| Parent: 58d37d6425d0dafb0318166a Name: SSE 2+1-1i IFX 1.1 Customer: Shanghai Stock Exchange (SSE) | Per Node: 512 GiB Memory |  | Max Sessions 960
48 - 'Specified' AMPs
| Attachments: | 2-PEs w/ at least 1-node having 0-Channel Adapter(s) |  | System AMPs: 192
|  | 2.00 (4:2) TVS Storage Module(s) |  | Enabled TPERF: WM Enabled TPERF Amount: 75 % Limits (Soft/Hard): 75% / 75% Enabled HDD CDS: 80 % Enabled SSD CDS: 100 % Space COD Method: TVAM
| Configuration Expires: 2017年7月21日 GMT+8 下午3:54:17 | 6 * 1.6 TB - SAS SSD 46 * 1.2 TB - SAS 10K RAID-1 (1.08-drives per AMP)
| - SLES Linux 11 w/ TD15.10 - | 80 AWTs, 32 RRDs, Features 0GB Per Vproc |  | With 0% Indices & RDE, 20% DB Overhead, 30% Spool, 0% Compression, and 100% Fallback, while allocating 90% of available memory using 8-Cyl-Read Slots for FSG Cache configured to support the 'High Performance' option in a degraded mode.
| PermDBSize = 512 (sectors) | in 2ea. 2n +1hsn Clique(s) using 2 Balanced (48 AMPs) as base setup
| Generated On 2017年3月23日 GMT+8 下午3:54:17 | 192 AMPs
| Existing or Add-On Storage Configuration Details Expanded <!-- I might need to do some changes here for IFX 2.0 "2 Balanced" special cases for this row. --> | 8 Total Module(s) Disk Population 6, 6, 46, 46 w/ 1.6 TB - SAS SSD, 1.2 TB - SAS 10K 208 Total Drives |  | 208 Total Drives Ssd: 15279.59GB (18%) Hdd: 70223.98GB (82%)
|  | Per Node | Per AMP | Total System
| Physical Cores | 16 |  | 64
| TCORE I/O |  |  | 23150.2528
| TCORE (use for WOT) | 16 |  | 64
| TCORE w/ COD |  |  | 48
| CPU Power Index | 1.0528643 |  | 4.2114572
| # of Nodes |  |  | 4
| Memory | 512 GiB | 10922.7 MiB | 2048 GiB
| Recommended Memory | 84.5 GiB | 1802.7 MiB | 338 GiB
| AMPs | 48 |  | 192
| PEs | 2 |  | 8
| Max Sessions | 240 |  | 960
| Channel Adapters | 0 |  | 0
| Drives | 52 | 1.1 | 208
| Arrays | 2 |  | 8
Configured TPERF w/COD
Design Center TPERF (w/COD)
Reference Model 1 Utilization
| SpecInt CPU | 473.3 | 9.9 | 1893
| SpecInt Additive | 0 | 0 | 0
| Total SpecInt | 473.3 | 9.9 | 1893
Baseline Uninhibited TPERF
Adjusted Uninhibited TPERF
PERF-C
PERF-CDS
| SpecInt-CDS | 3.41 |  | 3.41
| Logical Cores | 32 | 0.7 | 128
Per Core Performance
| CPU Seconds (24 Hours) | 2211840 | 46080 | 8847360
Blocksizes Available:98304
| 0% 96KB Array MB/sec | 2137.9 | 44.5 | 8551.5
| SSD | 1687.3 | 35.2 | 6749.1
| HDD | 450.6 | 9.4 | 1802.4
| 50% 96KB Array MB/sec | 3133.6 | 65.3 | 12534.3
| SSD | 2651.5 | 55.2 | 10606
| HDD | 482.1 | 10 | 1928.3
| 80% 96KB Array MB/sec | 3822.2 | 79.6 | 15288.9
| SSD | 3308.1 | 68.9 | 13232.3
| HDD | 514.2 | 10.7 | 2056.6
| 90% 96KB Array MB/sec | 4340.7 | 90.4 | 17362.7
| SSD | 3811.8 | 79.4 | 15247.3
| HDD | 528.8 | 11 | 2115.4
| 100% 96KB Array MB/sec | 5379.9 | 112.1 | 21519.8
| SSD | 4831.4 | 100.7 | 19325.8
| HDD | 548.5 | 11.4 | 2194
| 100% 2MB Array MB/sec | 9080.2 | 189.2 | 36320.7
| SSD | 4910.2 | 102.3 | 19640.7
| HDD | 4170 | 86.9 | 16680
In GB (1K = 1000 bytes)
| Customer Data Space(At 0% Compression) | 8906.6 | 185.6 | 35626.5
| SSD | 1591.6 | 33.2 | 6366.5
| HDD | 7315 | 152.4 | 29260
| WOT CDS Enabled(At 0% Compression) | 8906.6 | 185.6 | 35626.5
| SSD | 1591.6 | 33.2 | 6366.5
| HDD | 7315 | 152.4 | 29260
| Physical CDS Enabled(At 0% Compression) | 8906.6 | 185.6 | 35626.5
| SSD | 1591.6 | 33.2 | 6366.5
| HDD | 7315 | 152.4 | 29260
| Database Overhead | 3562.6 | 74.2 | 14250.6
| SSD | 636.6 | 13.3 | 2546.6
| HDD | 2926 | 61 | 11704
| Fallback | 8906.6 | 185.6 | 35626.5
| SSD | 1591.6 | 33.2 | 6366.5
| HDD | 7315 | 152.4 | 29260
| Indices & RDE | 0 | 0 | 0
| SSD | 0 | 0 | 0
| HDD | 0 | 0 | 0
| Spool Space | 3206.4 | 66.8 | 12825.5
| SSD | 573 | 11.9 | 2291.9
| HDD | 2633.4 | 54.9 | 10533.6
| Currentperm Threshold | 21375.9 | 445.3 | 85503.6
| SSD | 3819.9 | 79.6 | 15279.6
| HDD | 17556 | 365.7 | 70224
| Maxperm Available | 24582.3 | 512.1 | 98329.1
| SSD | 4392.9 | 91.5 | 17571.5
| HDD | 20189.4 | 420.6 | 80757.6
| Maxperm On Space COD | 5047.3 | 105.2 | 20189.4
| SSD | 0 | 0 | 0
| HDD | 5047.3 | 105.2 | 20189.4
| Total Maxperm | 29629.6 | 617.3 | 118518.5
| SSD | 4392.9 | 91.5 | 17571.5
| HDD | 25236.7 | 525.8 | 100947
| Unity Loader Managed MaxPerm | 24.6TB | 0.5TB | 98329.1
| SSD | 4.4TB | 0.1TB | 17571.5
| HDD | 20.2TB | 0.4TB | 80757.6
| Maxperm Unaccessible | 0 | 0 | 0
| SSD | 0 | 0 | 0
| HDD | 0 | 0 | 0
| Raw Disk Space | 64764.2 | 1349.3 | 259056.8
| SSD | 9601.9 | 200 | 38407.7
| HDD | 55162.3 | 1149.2 | 220649.1
In MiB (1K = 1024 bytes)
| FSG Cache % | 90%
| CIs as % of FSG Cache | 345%
| FSG Cache | Normal Operation: 459700.3 1 Node Down: 465065.1 Worst Case: 465065.1 | Normal Operation: 9577.1 1 Node Down: 9688.9 Worst Case: 9688.9 | Normal Operation: 1838801 1 Node Down: 1860260.5 Worst Case: 1860260.5
| Non-FSG Cache | Normal Operation: 61645.2 1 Node Down: 57250.7 Worst Case: 57250.7 | Normal Operation: 1284.3 1 Node Down: 1192.7 Worst Case: 1192.7 | Normal Operation: 246580.8 1 Node Down: 229002.7 Worst Case: 229002.7
| Performance Continuity %at 1 Node Down(Weighted Average %) | 100% |  | 100% (100%)
TPERF@ Normal AMP Overhead
Adjusted Uninhib TPERF@ Normal AMP Overhead
TPERF@ 0% AMP Overhead
Baseline Unihibited TPERF
TPERF@ Double AMP Overhead
Adjusted Uninhib TPERF@ Double AMP Overhead
| Node Group Balance Ratings | Balanced
| Archie3 | 58d3817925d0dafb031816a8 | Per Generation | Per Clique | Per Node | Per AMP
| Comp | 1
| ConversionRate | 1000
| Performance COD Type | WM
| Performance COD% | 75
| Space COD Type | TVAM
| Space COD HDD% | 0.8
| Space COD SSD% | 1
| Compression% | 0
| FSG% | 90
| OS | SLES Linux 11
| Teradata Version | TD15.10
| Unity Loader % | 100 %
| Unity Loader TB | 9.83291059566797E13
| System Nodes | 4
| System HSN | 2
| System AMPs | 192
| System Arrays | 8
| System Drives | 208
| System HDD Drives | 184
| System SSD Drives | 24
| System PEs | 8
| System Channels | 0
| System Maxperm | 1.185185004366797E14
| System CDS | 3.562648766546366E13
| CDS in WOT | 3.562648766546366E13
| System TPERF | 374.5401323641398
| Max Sessions | 960
| PermDBSize | 512
| Generated On | Thu Mar 23 00:54:17 PDT 2017
| Expires On | Fri Jul 21 00:54:17 PDT 2017
| Generation | 1
| Node | IntelliFlex_v1.1
| Memory | 512GB
| RAID | RAID-1
| Cliquing | 2n+1hsn
| Nodes |  | 4 | 2
| HSN |  | 2 | 1
| AMPs |  | 192 | 96 | 48
| PEs |  | 8 | 4 | 2
| Drives |  | 208 | 104 | 52 | 1.0833333333333333
| Channel Adapters |  | 0 | 0 | 0
| Storage Modules |  | 8 | 4 | 2
| Core TPERF |  | 383.99999999999943 | 191.99999999999972 | 95.99999999999986 | 1.9999999999999971
| Base TPERF |  | 362.2641509433957 | 181.13207547169785 | 90.56603773584892 | 1.8867924528301858
| Logical Cores |  | 128 | 64 | 32 | 0.6666666666666666
| 1.6TB - SAS SSD | SSD | 48 | 12 | 6
| 1.2TB - SAS 10K | HDD | 368 | 92 | 46
IO DATA
| Generation 1 | 2K | 8K | 16K | 24K | 32K | 48K | 64K | 80K | 96K | 112K | 128K | 256K | 512K | 768K | 1MB | 2MB
| 0 |  | 725.4045 | 1181.9055 | 1384.611 | 1517.4465 | 1663.68 | 1803.0105 |  | 2137.875 |  | 2157.1425 | 2737.53 | 3557.4585 | 3221.7555 | 3481.0275 | 3497.1945
| 50 |  | 875.8747 | 1419.7474 | 1778.6692 | 2040.3953 | 2393.3738 | 2628.5584 |  | 3133.5694 |  | 3256.2353 | 3959.0977 | 4837.9054 | 4653.8944 | 5013.2479 | 5204.5954
| 80 |  | 1082.6538 | 1785.639 | 2284.3323 | 2625.2622 | 3068.9538 | 3335.8863 |  | 3822.2223 |  | 4021.6284 | 4705.809 | 5567.7909 | 5593.9836 | 6051.0591 | 6589.9542
| 90 |  | 1208.4077 | 2034.5519 | 2637.4138 | 3080.7826 | 3616.6674 | 3905.7787 |  | 4340.6724 |  | 4538.9395 | 5188.9877 | 6052.4722 | 6133.1962 | 6642.7709 | 7496.289
| 100 |  | 1424.3888 | 2431.5712 | 3197.3212 | 3797.5125 | 4600.5188 | 4993.8938 |  | 5379.9487 |  | 5599.2937 | 6199.3125 | 6969.9225 | 6894.2513 | 7484.43 | 9080.175
Note on B14: The number of physical cores for the system. See the Ark link in the configuration for more details.
Note on B15: The TCORE calculation uses the 90% 96KB Array MB/Sec I/O value. Alternative blocksizes and WM COD are not used for calculating TCORE I/O
Note on B16: TCOREs are calculated as follows: TCOREs= (physical cores / 5) + 4x((TCORE I/O / 350MBperSec)/5). TCOREs may not exceed the number of physical cores.
Note on B17: This is the TCORE value with COD applied. COD is applied as a simple % of the TCORE value without COD.
Note on B18: This is the relative CPU power taking into consideration a Teradata workload.
Note on B21: The memory required for the minimal working of the database.
Note on B22: The number of AMPs, i.e. Teradata's units of parallelism
Note on B23: The number of parsing engines.
Note on B24: The total number of sessions as a hard limit that the system can support.
Note on B28: TPERF or Traditional Performance: One of two dimensions to performance. A metric for how fast a node or system can process data, i.e. a throughput metric. Maximized when there is a balance between CPU and I/O Bandwidth.Data Capacity is NOT a function of TPERF, i.e. this metric assumes there is a constant database volume being operated on when comparing one TPERF rating to another.When used relative to other configuration TPERFs, metric is akin to something like rows/sec or txns/sec that a node can do where data volume impacts are not reflected in the metric.
Note on B29: TPERF for the design center configuration for this node type. This TPERF value is used in pricing but is different from the calculated TPERF above.
Note on B30: The percentage of actual TPERF to the Adjusted Uninhibited TPERF.
Note on B31: SPECintRate is an industry-standardized, CPU-intensive benchmark suite, stressing a system's processor, memory subsystem and compiler. It utilizes the multi-core architecture of modern systems measuring the throughput of the system.
Note on B32: Additional SpecInt we give to the platform for added hardware such as FPGAs or compression cards.
Note on B33: The sum total of SpecInt attributes to the CPU and additional hardware components.
Note on B34: Baseline Uninhibited TPERF is a measurement of what TPERF would be IF it was not constrained by IO and had no AMP overhead consideration. This metric is useful for understanding performance if a customer workload is more CPU intense.
Note on B35: Adjusted Uninhibited TPERF is a measurement of what TPERF would be IF it was not constrained by IO but with AMP overhead considerations.
Note on B36: PERF-C or PERFormance per Capacity is a metric where the size of the database per node is proportional to the MAXPERM capacity. This metric indicates the impact on performance as more data capacity is added to the node. A higher data volume can negatively impact query response time and throughput. The higher your PERF-C the better your system's performance.PERF-C = TPERF / Maxperm * 100, i.e. Data Volume impact is reflected in this performance metric.
Note on B37: PERF-cds or PERFormance per customer data space is a metric where the TPERF per node is proportional to the node's customer data space capacity. This metric indicates the impact on performance as the customer's data space capacity changes. A higher data volume can negatively impact query response time and throughput.
Note on B38: SpecInt-cds or SpecInt per customer data space is a metric where the size of the specint performance per node is proportional to the node's customer data space capacity. This metric indicates the impact on performance as the customer's data space capacity changes. A higher data volume can negatively impact query response time and throughput.
Note on B39: The logical cores for the system include all physical cores and is hyperthreading is enabled, each physical core is counted as 2. See the Ark link in the configuration for more details.
Note on B40: The amount of baseline tperf that is attributed to each logical core in the system.
Note on B41: The number of CPU seconds available over a 24 hour period with overhead applied. The overhead is the percentage as specified for database overhead in the system settings. CPU Seconds will show the raw numbers for Per Node, but the paced numbers for Total System.
Note on B43: The array IO limit (bandwidth) of a specified datablock size, 0% being reads, 100% being writes, that an array subsystem can do. The array IO limit is the amount of MB/sec an array subsystem can do. For all arrays, this amount depends on the number of disks per cabinet and the RAID protection.
Note on B46: The array IO limit (bandwidth) of a specified datablock size, 50% being reads, 50% being writes, that an array subsystem can do. The array IO limit is the amount of MB/sec an array subsystem can do. For all arrays, this amount depends on the number of disks per cabinet and the RAID protection.
Note on B49: The array IO limit (bandwidth) of a specified datablock size, 80% being reads, 20% being writes, that an array subsystem can do. The array IO limit is the amount of MB/sec an array subsystem can do. For all arrays, this amount depends on the number of disks per cabinet and the RAID protection.
Note on B52: The array IO limit (bandwidth) of a specified datablock size, 90% being reads, 10% being writes, that an array subsystem can do. The array IO limit is the amount of MB/sec an array subsystem can do. For all arrays, this amount depends on the number of disks per cabinet and the RAID protection.
Note on B55: The array IO limit (bandwidth) of a specified datablock size, 1000% being reads, 0% being writes, that an array subsystem can do. The array IO limit is the amount of MB/sec an array subsystem can do. For all arrays, this amount depends on the number of disks per cabinet and the RAID protection.
Note on B58: The array IO limit (bandwidth) of using Teradata's Cylinder Read feature based on 2MB block IOs, 100% being reads, 0% being writes, representing the peak array bandwidth capabilities that an array subsystem can achieve when scanning tables or spools. The array IO imit is the amount of MB/sec an array subsystem can do. For all arrays, this amount depends on the number of disks per cabinet and the RAID protection.
Note on B62: Customer Data Space (cds) is the portion of CURRENTPERM (i.e. used disk capacity seen by the database) that represents the customer's Raw Data (RD) excluding logs, data dictionary, row overhead, secondary indexes, etc. This is the logical view of the total customer data space with compression and any space COD taken into account.
Note on B65: Customer Data Space when uncompressed but with any space COD removed. This is the value that is used for pricing in WOT.
Note on B68: This is the amount of customer data you will see on the physical disk drives based on the compression applied to CDS.
Note on B71: Space allocated for row overhead (usually 14 bytes/row), data dictionary, log tables, etc...
Note on B74: (Optional) Space allocated for tables that are specified for fallback protection.The fallback % factor is calculated on the non-fallbacked compressed customer data space plus the non-fallbacked space used for database Overhead (Spool is NOT fallbacked).
Note on B77: Indices &amp; RDE (Raw Data Extensions) is the space allocated for summary tables, secondary and join indices (all variants).
Note on B80: Spool space is dynamically allocated unused perm space that is used to hold the intermittent results of the queries and volatile tables. Spool is calculated as a percentage of logical CDS with some spool being compressed if compression is specified. Spool percentage is dependent on the node type, database release, and workload types
Note on B83: CURRENTPERM is data capacity used for customer data and database overhead only. It does not include working space for spool or cylinder fragmentation. CURRENTPERM Threshold tells you the size of the database you are using and gives you an idea of how much it can grow in the current system when compared to the MAXPERM value. You may run into reduced performance and out-of-spool errors if you exceed the CURRENTPERM Threshold on the system, which leaves a less-than-adequate amount of Working Space (space for spool and disk fragmentation).
Note on B86: Actual disk capacity available to user's database and can be calculated as total spinning disk minus raid overhead, file system formatting overhead, and space COD.
Note on B89: Disk capacity that is on space COD which can be calculated as total spinning disk minus raid overhead and file system formatting overhead times space COD factor.
Note on B92: Maxperm (available and space cod).
Note on B95: Maxperm to be serviced by Unity Loader. Value must match what is entered into WOT for whatever percentage requested.
Note on B98: The amount of maxperm that is unused because maxperm per AMP is not the same across generations.
Note on B101: Total disk capacity of the system.
Note on B105: The actual percentage of memory found to be needed to allocate to FSG cache in order to satisfy the minimum requirements.
Note on B106: Cylinder Indices as a perent of the FSG cache total.
Note on B107: Default FSG (File Segment) Cache (in MiB) displayed as the Normal Operating amount of FSG Cache per node and per AMP; in addition, displayed is (the worse case amount of memory required) to handle the calculated amount of migrating VPROCs required to support the selected 'VPROC Migration Option' (i.e. High Availability or High Performance) for the modeled configuration (i.e. VAMPs/Node, PEs/Node, # of Nodes, and # Nodes in Largest Clique).
Note on B108: Memory that is not allocate to the FSG cache and is available to the system and applications.
Note on B109: This row displays the best calculated system level of performance continuity you could possibly attain in the event of losing a single node in a clique. The result are determined based on inputs provided (i.e. # of nodes, # of VAMPs and # of nodes Largest Clique). Displayed for each generation is the worst % of performance continuity taking into account all cliques making up the generation; in addition, is the generation's weighted average % of performance continuity. Keep in mind that a single generation of nodes can have different sized cliques. Similarly displayed as a system is the worst % of performance continuity taking into account all cliques in the system; in addition, is the system's weighted average % of performance continuity. Displayed in row 9 is the associated suggested cliquing that provides the best system level of performance.
Note on B110: The balance of TPERF between existing and add-on nodes calculated as the minimum TPERF per node over all generation divided by the TPERF per node of the current generation. High node utilizations lead to the highest system performance. The % spread between existing and add-on nodes should not be greater than 10%.
Note on B111: The balance of adjusted TPERF between existing and add-on nodes calculated as the minimum adjusted TPERF per node over all generation divided by the adjusted TPERF per node of the current generation. High node utilizations lead to the highest system performance. The % spread between existing and add-on nodes should not be greater than 10%.
Note on B112: The balance of TPERF with 0% AMP overhead between existing and add-on nodes calculated as the minimum TPERF with 0% AMP overhead per node over all generation divided by the TPERF with 0% AMP overhead per node of the current generation. High node utilizations lead to the highest system performance. The % spread between existing and add-on nodes should not be greater than 10%.
Note on B113: The balance of baseline TPERF between existing and add-on nodes calculated as the minimum baseline TPERF per node over all generation divided by the baseline TPERF per node of the current generation. High node utilizations lead to the highest system performance. The % spread between existing and add-on nodes should not be greater than 10%.
Note on B114: The balance of TPERF with twice as much AMP overhead between existing and add-on nodes calculated as the minimum TPERF with twice as much AMP overhead per node over all generation divided by the TPERF with twice as much AMP overhead per node of the current generation. High node utilizations lead to the highest system performance. The % spread between existing and add-on nodes should not be greater than 10%.
Note on B115: The balance of adjusted TPERF with twice as much AMP overhead between existing and add-on nodes calculated as the minimum adjusted TPERF with twice as much AMP overhead per node over all generation divided by the adjusted TPERF with twice as much AMP overhead per node of the current generation. High node utilizations lead to the highest system performance. The % spread between existing and add-on nodes should not be greater than 10%.

## Comp-2 - SSE 3(2+1-1)i IFX 1.1
v3
| Archie3 Link | The following fields were user modified: Base Amps Per Node
|  | 3(2+1-1)i IFX 1.1 Intel Xeon E5-2620v4 - 2.1 GHz 2 x 8-Cores CPUs |  | Pricing Quote System Nodes: 3+3hsn (3)
| Parent: 58d37de725d0dafb03181672 Name: SSE 3(2+1-1)i IFX 1.1 Customer: Shanghai Stock Exchange (SSE) | Per Node: 512 GiB Memory |  | Max Sessions 720
48 - 'Specified' AMPs
| Attachments: | 2-PEs w/ at least 1-node having 0-Channel Adapter(s) |  | System AMPs: 144
|  | 4.00 (4:1) TVS Storage Module(s) |  | Enabled TPERF: WM Enabled TPERF Amount: 75 % Limits (Soft/Hard): 75% / 75% Enabled HDD CDS: 100 % Enabled SSD CDS: 100 % Space COD Method: TVAM
| Configuration Expires: 2017年7月21日 GMT+8 下午4:20:41 | 20 * 1.6 TB - SAS SSD 140 * 1.2 TB - SAS 10K RAID-1 (3.33-drives per AMP)
| - SLES Linux 11 w/ TD15.10 - | 80 AWTs, 32 RRDs, Features 0GB Per Vproc |  | With 0% Indices & RDE, 20% DB Overhead, 30% Spool, 0% Compression, and 100% Fallback, while allocating 90% of available memory using 8-Cyl-Read Slots for FSG Cache configured to support the 'High Performance' option in a degraded mode.
| PermDBSize = 512 (sectors) | in 3ea. 1n +1hsn Clique(s) using 2 I/O Rich (24 AMPs) as base setup
| Generated On 2017年3月23日 GMT+8 下午4:20:41 | 144 AMPs
| Existing or Add-On Storage Configuration Details Expanded <!-- I might need to do some changes here for IFX 2.0 "2 Balanced" special cases for this row. --> | 12 Total Module(s) Disk Population 10, 10, 70, 70 w/ 1.6 TB - SAS SSD, 1.2 TB - SAS 10K 480 Total Drives |  | 480 Total Drives Ssd: 38198.97GB (16%) Hdd: 200367.34GB (84%)
|  | Per Node | Per AMP | Total System
| Physical Cores | 16 |  | 48
| TCORE I/O |  |  | 36000
| TCORE (use for WOT) | 16 |  | 48
| TCORE w/ COD |  |  | 36
| CPU Power Index | 1.0528643 |  | 3.1585929
| # of Nodes |  |  | 3
| Memory | 512 GiB | 10922.7 MiB | 1536 GiB
| Recommended Memory | 84.1 GiB | 1794.7 MiB | 252.4 GiB
| AMPs | 48 |  | 144
| PEs | 2 |  | 6
| Max Sessions | 240 |  | 720
| Channel Adapters | 0 |  | 0
| Drives | 160 | 3.3 | 480
| Arrays | 4 |  | 12
Configured TPERF w/COD
Design Center TPERF (w/COD)
Reference Model 1 Utilization
| SpecInt CPU | 473.3 | 9.9 | 1419.8
| SpecInt Additive | 0 | 0 | 0
| Total SpecInt | 473.3 | 9.9 | 1419.8
Baseline Uninhibited TPERF
Adjusted Uninhibited TPERF
PERF-C
PERF-CDS
| SpecInt-CDS | 0.92 |  | 0.92
| Logical Cores | 32 | 0.7 | 96
Per Core Performance
| CPU Seconds (24 Hours) | 2211840 | 46080 | 6635520
Blocksizes Available:98304
| 0% 96KB Array MB/sec | 6476.5 | 134.9 | 19429.6
| SSD | 5102.2 | 106.3 | 15306.5
| HDD | 1374.3 | 28.6 | 4123
| 50% 96KB Array MB/sec | 9000.5 | 187.5 | 27001.4
| SSD | 7532 | 156.9 | 22596
| HDD | 1468.5 | 30.6 | 4405.5
| 80% 96KB Array MB/sec | 11272.2 | 234.8 | 33816.6
| SSD | 9706.3 | 202.2 | 29118.9
| HDD | 1565.9 | 32.6 | 4697.7
| 90% 96KB Array MB/sec | 12000 | 250 | 36000
| SSD | 10468.7 | 218.1 | 31406.1
| HDD | 1531.3 | 31.9 | 4593.9
| 100% 96KB Array MB/sec | 12000 | 250 | 36000
| SSD | 10668.8 | 222.3 | 32006.3
| HDD | 1331.2 | 27.7 | 3993.7
| 100% 2MB Array MB/sec | 12000 | 250 | 36000
| SSD | 6285.7 | 131 | 18857
| HDD | 5714.3 | 119 | 17143
In GB (1K = 1000 bytes)
| Customer Data Space(At 0% Compression) | 33134.2 | 690.3 | 99402.6
| SSD | 5305.4 | 110.5 | 15916.2
| HDD | 27828.8 | 579.8 | 83486.4
| WOT CDS Enabled(At 0% Compression) | 33134.2 | 690.3 | 99402.6
| SSD | 5305.4 | 110.5 | 15916.2
| HDD | 27828.8 | 579.8 | 83486.4
| Physical CDS Enabled(At 0% Compression) | 33134.2 | 690.3 | 99402.6
| SSD | 5305.4 | 110.5 | 15916.2
| HDD | 27828.8 | 579.8 | 83486.4
| Database Overhead | 13253.7 | 276.1 | 39761.1
| SSD | 2122.2 | 44.2 | 6366.5
| HDD | 11131.5 | 231.9 | 33394.6
| Fallback | 33134.2 | 690.3 | 99402.6
| SSD | 5305.4 | 110.5 | 15916.2
| HDD | 27828.8 | 579.8 | 83486.4
| Indices & RDE | 0 | 0 | 0
| SSD | 0 | 0 | 0
| HDD | 0 | 0 | 0
| Spool Space | 11928.3 | 248.5 | 35784.9
| SSD | 1909.9 | 39.8 | 5729.8
| HDD | 10018.4 | 208.7 | 30055.1
| Currentperm Threshold | 79522.1 | 1656.7 | 238566.3
| SSD | 12733 | 265.3 | 38199
| HDD | 66789.1 | 1391.4 | 200367.3
| Maxperm Available | 91450.4 | 1905.2 | 274351.3
| SSD | 14642.9 | 305.1 | 43928.8
| HDD | 76807.5 | 1600.2 | 230422.4
| Maxperm On Space COD | 0 | 0 | 0
| SSD | 0 | 0 | 0
| HDD | 0 | 0 | 0
| Total Maxperm | 91450.4 | 1905.2 | 274351.3
| SSD | 14642.9 | 305.1 | 43928.8
| HDD | 76807.5 | 1600.2 | 230422.4
| Unity Loader Managed MaxPerm | 91.5TB | 1.9TB | 274351.3
| SSD | 14.6TB | 0.3TB | 43928.8
| HDD | 76.8TB | 1.6TB | 230422.4
| Maxperm Unaccessible | 0 | 0 | 0
| SSD | 0 | 0 | 0
| HDD | 0 | 0 | 0
| Raw Disk Space | 199891.6 | 4164.4 | 599674.9
| SSD | 32006.4 | 666.8 | 96019.3
| HDD | 167885.2 | 3497.6 | 503655.6
In MiB (1K = 1024 bytes)
| FSG Cache % | 90%
| CIs as % of FSG Cache | 92%
| FSG Cache | Normal Operation: 457705.9 1 Node Down: 466130.6 Worst Case: 466130.6 | Normal Operation: 9535.5 1 Node Down: 9711.1 Worst Case: 9711.1 | Normal Operation: 1373117.7 1 Node Down: 1398391.9 Worst Case: 1398391.9
| Non-FSG Cache | Normal Operation: 61645.2 1 Node Down: 55844.4 Worst Case: 55844.4 | Normal Operation: 1284.3 1 Node Down: 1163.4 Worst Case: 1163.4 | Normal Operation: 184935.6 1 Node Down: 167533.3 Worst Case: 167533.3
| Performance Continuity %at 1 Node Down(Weighted Average %) | 100% |  | 100% (100%)
TPERF@ Normal AMP Overhead
Adjusted Uninhib TPERF@ Normal AMP Overhead
TPERF@ 0% AMP Overhead
Baseline Unihibited TPERF
TPERF@ Double AMP Overhead
Adjusted Uninhib TPERF@ Double AMP Overhead
| Node Group Balance Ratings | Balanced
| Archie3 | 58d3856925d0dafb031816df | Per Generation | Per Clique | Per Node | Per AMP
| Comp | 2
| ConversionRate | 1000
| Performance COD Type | WM
| Performance COD% | 75
| Space COD Type | TVAM
| Space COD HDD% | 1
| Space COD SSD% | 1
| Compression% | 0
| FSG% | 90
| OS | SLES Linux 11
| Teradata Version | TD15.10
| Unity Loader % | 100 %
| Unity Loader TB | 2.7435125709169925E14
| System Nodes | 3
| System HSN | 3
| System AMPs | 144
| System Arrays | 12
| System Drives | 480
| System HDD Drives | 420
| System SSD Drives | 60
| System PEs | 6
| System Channels | 0
| System Maxperm | 2.7435125709169925E14
| System CDS | 9.940262938105047E13
| CDS in WOT | 9.940262938105047E13
| System TPERF | 280.9050992731049
| Max Sessions | 720
| PermDBSize | 512
| Generated On | Thu Mar 23 01:21:18 PDT 2017
| Expires On | Fri Jul 21 01:20:41 PDT 2017
| Generation | 1
| Node | IntelliFlex_v1.1
| Memory | 512GB
| RAID | RAID-1
| Cliquing | 1n+1hsn
| Nodes |  | 3 | 1
| HSN |  | 3 | 1
| AMPs |  | 144 | 48 | 48
| PEs |  | 6 | 2 | 2
| Drives |  | 480 | 160 | 160 | 3.3333333333333335
| Channel Adapters |  | 0 | 0 | 0
| Storage Modules |  | 12 | 4 | 4
| Core TPERF |  | 287.99999999999955 | 95.99999999999986 | 95.99999999999986 | 1.9999999999999971
| Base TPERF |  | 271.6981132075468 | 90.56603773584892 | 90.56603773584892 | 1.8867924528301858
| Logical Cores |  | 96 | 32 | 32 | 0.6666666666666666
| 1.6TB - SAS SSD | SSD | 60 | 20 | 20
| 1.2TB - SAS 10K | HDD | 420 | 140 | 140
IO DATA
| Generation 1 | 2K | 8K | 16K | 24K | 32K | 48K | 64K | 80K | 96K | 112K | 128K | 256K | 512K | 768K | 1MB | 2MB
| 0 |  | 1589.994 | 3016.071 | 4136.013 | 4672.605 | 5270.793 | 5644.296 |  | 6476.523 |  | 6788.643 | 8485.029 | 10964.907 | 9966.486 | 10643.106 | 10806.705
| 50 |  | 2296.3905 | 4068.1755 | 5355.7463 | 6268.455 | 7416.8948 | 8068.7122 |  | 9000.4815 |  | 9532.152 | 11262.8347 | 12000 | 12000 | 12000 | 12000
| 80 |  | 2953.572 | 5111.7708 | 6750.7488 | 7940.6928 | 9400.4046 | 10151.5818 |  | 11272.191 |  | 11912.0928 | 12000 | 12000 | 12000 | 12000 | 12000
| 90 |  | 3279.3954 | 5697.5426 | 7618.4526 | 9060.1185 | 10779.2108 | 11615.1 |  | 12000 |  | 12000 | 12000 | 12000 | 12000 | 12000 | 12000
| 100 |  | 3884.97 | 6650.82 | 8732.3625 | 10490.67 | 12000 | 12000 |  | 12000 |  | 12000 | 12000 | 12000 | 12000 | 12000 | 12000
Note on B14: The number of physical cores for the system. See the Ark link in the configuration for more details.
Note on B15: The TCORE calculation uses the 90% 96KB Array MB/Sec I/O value. Alternative blocksizes and WM COD are not used for calculating TCORE I/O
Note on B16: TCOREs are calculated as follows: TCOREs= (physical cores / 5) + 4x((TCORE I/O / 350MBperSec)/5). TCOREs may not exceed the number of physical cores.
Note on B17: This is the TCORE value with COD applied. COD is applied as a simple % of the TCORE value without COD.
Note on B18: This is the relative CPU power taking into consideration a Teradata workload.
Note on B21: The memory required for the minimal working of the database.
Note on B22: The number of AMPs, i.e. Teradata's units of parallelism
Note on B23: The number of parsing engines.
Note on B24: The total number of sessions as a hard limit that the system can support.
Note on B28: TPERF or Traditional Performance: One of two dimensions to performance. A metric for how fast a node or system can process data, i.e. a throughput metric. Maximized when there is a balance between CPU and I/O Bandwidth.Data Capacity is NOT a function of TPERF, i.e. this metric assumes there is a constant database volume being operated on when comparing one TPERF rating to another.When used relative to other configuration TPERFs, metric is akin to something like rows/sec or txns/sec that a node can do where data volume impacts are not reflected in the metric.
Note on B29: TPERF for the design center configuration for this node type. This TPERF value is used in pricing but is different from the calculated TPERF above.
Note on B30: The percentage of actual TPERF to the Adjusted Uninhibited TPERF.
Note on B31: SPECintRate is an industry-standardized, CPU-intensive benchmark suite, stressing a system's processor, memory subsystem and compiler. It utilizes the multi-core architecture of modern systems measuring the throughput of the system.
Note on B32: Additional SpecInt we give to the platform for added hardware such as FPGAs or compression cards.
Note on B33: The sum total of SpecInt attributes to the CPU and additional hardware components.
Note on B34: Baseline Uninhibited TPERF is a measurement of what TPERF would be IF it was not constrained by IO and had no AMP overhead consideration. This metric is useful for understanding performance if a customer workload is more CPU intense.
Note on B35: Adjusted Uninhibited TPERF is a measurement of what TPERF would be IF it was not constrained by IO but with AMP overhead considerations.
Note on B36: PERF-C or PERFormance per Capacity is a metric where the size of the database per node is proportional to the MAXPERM capacity. This metric indicates the impact on performance as more data capacity is added to the node. A higher data volume can negatively impact query response time and throughput. The higher your PERF-C the better your system's performance.PERF-C = TPERF / Maxperm * 100, i.e. Data Volume impact is reflected in this performance metric.
Note on B37: PERF-cds or PERFormance per customer data space is a metric where the TPERF per node is proportional to the node's customer data space capacity. This metric indicates the impact on performance as the customer's data space capacity changes. A higher data volume can negatively impact query response time and throughput.
Note on B38: SpecInt-cds or SpecInt per customer data space is a metric where the size of the specint performance per node is proportional to the node's customer data space capacity. This metric indicates the impact on performance as the customer's data space capacity changes. A higher data volume can negatively impact query response time and throughput.
Note on B39: The logical cores for the system include all physical cores and is hyperthreading is enabled, each physical core is counted as 2. See the Ark link in the configuration for more details.
Note on B40: The amount of baseline tperf that is attributed to each logical core in the system.
Note on B41: The number of CPU seconds available over a 24 hour period with overhead applied. The overhead is the percentage as specified for database overhead in the system settings. CPU Seconds will show the raw numbers for Per Node, but the paced numbers for Total System.
Note on B43: The array IO limit (bandwidth) of a specified datablock size, 0% being reads, 100% being writes, that an array subsystem can do. The array IO limit is the amount of MB/sec an array subsystem can do. For all arrays, this amount depends on the number of disks per cabinet and the RAID protection.
Note on B46: The array IO limit (bandwidth) of a specified datablock size, 50% being reads, 50% being writes, that an array subsystem can do. The array IO limit is the amount of MB/sec an array subsystem can do. For all arrays, this amount depends on the number of disks per cabinet and the RAID protection.
Note on B49: The array IO limit (bandwidth) of a specified datablock size, 80% being reads, 20% being writes, that an array subsystem can do. The array IO limit is the amount of MB/sec an array subsystem can do. For all arrays, this amount depends on the number of disks per cabinet and the RAID protection.
Note on B52: The array IO limit (bandwidth) of a specified datablock size, 90% being reads, 10% being writes, that an array subsystem can do. The array IO limit is the amount of MB/sec an array subsystem can do. For all arrays, this amount depends on the number of disks per cabinet and the RAID protection.
Note on B55: The array IO limit (bandwidth) of a specified datablock size, 1000% being reads, 0% being writes, that an array subsystem can do. The array IO limit is the amount of MB/sec an array subsystem can do. For all arrays, this amount depends on the number of disks per cabinet and the RAID protection.
Note on B58: The array IO limit (bandwidth) of using Teradata's Cylinder Read feature based on 2MB block IOs, 100% being reads, 0% being writes, representing the peak array bandwidth capabilities that an array subsystem can achieve when scanning tables or spools. The array IO imit is the amount of MB/sec an array subsystem can do. For all arrays, this amount depends on the number of disks per cabinet and the RAID protection.
Note on B62: Customer Data Space (cds) is the portion of CURRENTPERM (i.e. used disk capacity seen by the database) that represents the customer's Raw Data (RD) excluding logs, data dictionary, row overhead, secondary indexes, etc. This is the logical view of the total customer data space with compression and any space COD taken into account.
Note on B65: Customer Data Space when uncompressed but with any space COD removed. This is the value that is used for pricing in WOT.
Note on B68: This is the amount of customer data you will see on the physical disk drives based on the compression applied to CDS.
Note on B71: Space allocated for row overhead (usually 14 bytes/row), data dictionary, log tables, etc...
Note on B74: (Optional) Space allocated for tables that are specified for fallback protection.The fallback % factor is calculated on the non-fallbacked compressed customer data space plus the non-fallbacked space used for database Overhead (Spool is NOT fallbacked).
Note on B77: Indices &amp; RDE (Raw Data Extensions) is the space allocated for summary tables, secondary and join indices (all variants).
Note on B80: Spool space is dynamically allocated unused perm space that is used to hold the intermittent results of the queries and volatile tables. Spool is calculated as a percentage of logical CDS with some spool being compressed if compression is specified. Spool percentage is dependent on the node type, database release, and workload types
Note on B83: CURRENTPERM is data capacity used for customer data and database overhead only. It does not include working space for spool or cylinder fragmentation. CURRENTPERM Threshold tells you the size of the database you are using and gives you an idea of how much it can grow in the current system when compared to the MAXPERM value. You may run into reduced performance and out-of-spool errors if you exceed the CURRENTPERM Threshold on the system, which leaves a less-than-adequate amount of Working Space (space for spool and disk fragmentation).
Note on B86: Actual disk capacity available to user's database and can be calculated as total spinning disk minus raid overhead, file system formatting overhead, and space COD.
Note on B89: Disk capacity that is on space COD which can be calculated as total spinning disk minus raid overhead and file system formatting overhead times space COD factor.
Note on B92: Maxperm (available and space cod).
Note on B95: Maxperm to be serviced by Unity Loader. Value must match what is entered into WOT for whatever percentage requested.
Note on B98: The amount of maxperm that is unused because maxperm per AMP is not the same across generations.
Note on B101: Total disk capacity of the system.
Note on B105: The actual percentage of memory found to be needed to allocate to FSG cache in order to satisfy the minimum requirements.
Note on B106: Cylinder Indices as a perent of the FSG cache total.
Note on B107: Default FSG (File Segment) Cache (in MiB) displayed as the Normal Operating amount of FSG Cache per node and per AMP; in addition, displayed is (the worse case amount of memory required) to handle the calculated amount of migrating VPROCs required to support the selected 'VPROC Migration Option' (i.e. High Availability or High Performance) for the modeled configuration (i.e. VAMPs/Node, PEs/Node, # of Nodes, and # Nodes in Largest Clique).
Note on B108: Memory that is not allocate to the FSG cache and is available to the system and applications.
Note on B109: This row displays the best calculated system level of performance continuity you could possibly attain in the event of losing a single node in a clique. The result are determined based on inputs provided (i.e. # of nodes, # of VAMPs and # of nodes Largest Clique). Displayed for each generation is the worst % of performance continuity taking into account all cliques making up the generation; in addition, is the generation's weighted average % of performance continuity. Keep in mind that a single generation of nodes can have different sized cliques. Similarly displayed as a system is the worst % of performance continuity taking into account all cliques in the system; in addition, is the system's weighted average % of performance continuity. Displayed in row 9 is the associated suggested cliquing that provides the best system level of performance.
Note on B110: The balance of TPERF between existing and add-on nodes calculated as the minimum TPERF per node over all generation divided by the TPERF per node of the current generation. High node utilizations lead to the highest system performance. The % spread between existing and add-on nodes should not be greater than 10%.
Note on B111: The balance of adjusted TPERF between existing and add-on nodes calculated as the minimum adjusted TPERF per node over all generation divided by the adjusted TPERF per node of the current generation. High node utilizations lead to the highest system performance. The % spread between existing and add-on nodes should not be greater than 10%.
Note on B112: The balance of TPERF with 0% AMP overhead between existing and add-on nodes calculated as the minimum TPERF with 0% AMP overhead per node over all generation divided by the TPERF with 0% AMP overhead per node of the current generation. High node utilizations lead to the highest system performance. The % spread between existing and add-on nodes should not be greater than 10%.
Note on B113: The balance of baseline TPERF between existing and add-on nodes calculated as the minimum baseline TPERF per node over all generation divided by the baseline TPERF per node of the current generation. High node utilizations lead to the highest system performance. The % spread between existing and add-on nodes should not be greater than 10%.
Note on B114: The balance of TPERF with twice as much AMP overhead between existing and add-on nodes calculated as the minimum TPERF with twice as much AMP overhead per node over all generation divided by the TPERF with twice as much AMP overhead per node of the current generation. High node utilizations lead to the highest system performance. The % spread between existing and add-on nodes should not be greater than 10%.
Note on B115: The balance of adjusted TPERF with twice as much AMP overhead between existing and add-on nodes calculated as the minimum adjusted TPERF with twice as much AMP overhead per node over all generation divided by the adjusted TPERF with twice as much AMP overhead per node of the current generation. High node utilizations lead to the highest system performance. The % spread between existing and add-on nodes should not be greater than 10%.